## nrf24l01_breakout
Id | Designator | Package | Quantity | Designation | Supplier and ref
1 | C1 | Disc, 3mm diameter, 2.5mm pitch | 1 | 100 µF
2 | C2 | Radial, 6.3mm diameter, 11.2mm length, 2.5mm pitch | 1 | 0.1 µF
3 | P1 | Pin header, female, straight, 2x04 | 1 | CONN_02X04
4 | P2 | Pin header, male, angled, 1x08 | 1 | CONN_01X08
5 | P3 | Pin header, female, straight, 1x08 | 1 | CONN_01X08